## YAMMU_ControlBoard_v05_BOM
Designator | Comment | Footprint | Amount | JLCPCB Part #
C1,C3 | 1nF | Capacitor_SMD:C_0603_1608Metric | 2 | C1588
C1.1,C1.2,C1.3,C1.4,C1.5,C1.6,C1.7 | 10µF 50V | Capacitor_SMD:C_1206_3216Metric | 7 | C13585
C2,C4,C5,C14 | 10nF | Capacitor_SMD:C_0603_1608Metric | 4 | C57112
C2.1,C2.2,C2.3,C2.4 | 100µF/6,3V | Capacitor_SMD:C_1206_3216Metric | 4 | C15008
C3.1 | 100nF | Capacitor_SMD:C_0603_1608Metric | 1 | C14663
C4.1 | 47pF | Capacitor_SMD:C_0603_1608Metric | 1 | C1671
C5.1 | 3,3nF | Capacitor_SMD:C_0603_1608Metric | 1 | C1613
C6,C15,C18,C19 | 2,2µF | Capacitor_SMD:C_1206_3216Metric | 4 | C50254
C7,C8,C9,C10,C11,C12,C13 | 10µF 50V | Capacitor_SMD:C_1206_3216Metric | 7 | C13585
C16,C17,C20,C21,C22,C23,C24 | 100nF | Capacitor_SMD:C_0603_1608Metric | 7 | C14663
D1,D2,D3,D4,D6,D7,D8,D9,D11,D15,D17,D21,D22,D23,D24,D25,D31,D32,D33,D34,D35 | BAT54SW | Package_TO_SOT_SMD:SOT-323_SC-70 | 21 | C78606
D5,D10 | BZT52C4V7S | Diode_SMD:D_SOD-323 | 2 | C19077439
D12,D16,D18,D27,D28 | RED | LED_SMD:LED_0603_1608Metric | 5 | C2286
D13,D19,D29 | 1N4148 | Diode_SMD:D_SOD-323 | 3 | C2128
D14,D20,D26,D30 | SS34 | Diode_SMD:D_SMA | 4 | C8678
F1,F2 | 10A,3A | Fuse:Fuseholder_Blade_Mini_Keystone_3568 | 2 | C19727305
FB1,FB2,FB3,FB4,FB5,FB6,FB7,FB8,FB9,FB10,FB11,FB13,FB15,FB16,FB18,FB20,FB21,FB22,FB23,FB24,FB25,FB26,FB34,FB36,FB38,FB39,FB40,FB41,FB42,FB43 | 600Ohm 200mA | Inductor_SMD:L_0603_1608Metric | 30 | C1002
FB12,FB14,FB17,FB19,FB28,FB29,FB30,FB31,FB32,FB33,FB35,FB37 | 600Ohm 3A | Inductor_SMD:L_1206_3216Metric | 12 | C357023
IC1 | AP63356DV-7 | LocalParts:AP63356DV7 | 1 | C2157973
IC2 | RaspberryPi_Pico | Module:RaspberryPi_Pico_SMD_HandSolder | 1 | C7203002
J1,J4,J7,J11,J23 | Conn_01x03 | Connector_JST:JST_XH_B3B-XH-A_1x03_P2.50mm_Vertical | 5 | C7429633
J2,J5 | Conn_01x05 | Connector_JST:JST_XH_B5B-XH-A_1x05_P2.50mm_Vertical | 2 | C7429635
J3,J6,J10,J13,J15,J17 | Conn_01x03_Pin | LocalParts:PinHeader_1x03_P2.54mm_Vertical_HighDensity | 6 | C49257
J8,J12,J14,J16,J20 | Conn_01x02 | Connector_JST:JST_XH_B2B-XH-A_1x02_P2.50mm_Vertical | 5 | C18077833
J9,J19 | Screw_Terminal_01x02 | LocalParts:JL301-50002U02 | 2 | C395214
J21,J22 | Conn_01x04 | Connector_JST:JST_XH_B4B-XH-A_1x04_P2.50mm_Vertical | 2 | C7429634
JP2,JP3,JP4 | Jumper_3_Open | LocalParts:PinHeader_1x03_P2.54mm_Vertical_HighDensity | 3 | C49257
L1 | 6,8µH | Inductor_SMD:L_APV_APH0530 | 1 | C325965
L2 | 1kΩ@100MHz 2 6A 80V | LocalParts:ACM1211 | 1 | C41556
Q1,Q2 | 2N7002 | Package_TO_SOT_SMD:SOT-23 | 2 | C8545
Q3,Q4,Q6 | AO3400A | Package_TO_SOT_SMD:SOT-23-3 | 3 | C20917
Q5 | HY1904C2 | Package_DFN_QFN:PQFN-8-EP_6x5mm_P1.27mm_Generic | 1 | C358116
R1.1 | 105K | Resistor_SMD:R_0603_1608Metric | 1 | C16840
R2.1 | 20K | Resistor_SMD:R_0603_1608Metric | 1 | C4184
R3,R6,R10,R16,R19,R23,R28,R39 | 150K | Resistor_SMD:R_0603_1608Metric | 8 | C22807
R3.1 | 47K | Resistor_SMD:R_0603_1608Metric | 1 | C25819
R4,R5,R17,R18,R29,R40 | 10K | Resistor_SMD:R_0603_1608Metric | 6 | C25804
R4.1 | 10K | Resistor_SMD:R_0603_1608Metric | 1 | C25804
R5.1 | 38K3 | Resistor_SMD:R_0603_1608Metric | 1 | C23034
R8,R9,R11,R21,R22,R24,R32,R42,R47,R50,R57,R58 | 220R | Resistor_SMD:R_0603_1608Metric | 12 | C22962
R12,R25,R33,R43,R52,R55,R60,R62 | 100R | Resistor_SMD:R_0603_1608Metric | 8 | C22775
R13,R26,R34,R44,R45,R48,R53,R56 | 47K | Resistor_SMD:R_0603_1608Metric | 8 | C25819
R27,R31,R38,R54 | 1K | Resistor_SMD:R_0603_1608Metric | 4 | C21190
R36,R64 | 0R | Resistor_SMD:R_0603_1608Metric | 2 | C21189
R46,R49,R59,R61,R63 | 4K7 | Resistor_SMD:R_0603_1608Metric | 5 | C23162
R51 | 20K | Resistor_SMD:R_0603_1608Metric | 1 | C4184
SW1 | SW_MEC_5E | LocalParts:SW_TS-1187A-B-A-B | 1 | C318884
U1,U2 | SN74AHCT1G86DBVR | Package_TO_SOT_SMD:SOT-23-5 | 2 | C43417
U3 | LM4040A30IDBZR | Package_TO_SOT_SMD:SOT-23 | 1 | C9409
U4,U5 | SN74AHCT1G125DBVR | Package_TO_SOT_SMD:SOT-23-5 | 2 | C20617903